## Motor Formulas
Motor formulas
Efficiency: Motor Efficiency = Pout/Pin, Pout = (Vin - Iin * Rm) * (Iin - Io)
Motor Kv: Kv = RPM / (Vin - Vloss), Vloss = Iin * Rm
Motor RPM: RPM = Kv * (V - Vloss), Vloss = Iin * Rm
Watts: Watts = V * Iin, Alternately P=I²R (P = I x I x Rm)
Stalled Motor: Istall = Vin / Rm
Torque constant: Torque constant: Kt=Kb x 1.345, Kb = Voltage constant (Volt/1000 RPM)
Torque Loss: Torque = Kt * (Iin - Io)
Termination: Wye = the number of winds you have performed, Delta = divide the number of turns by 1.73
Watts per Horsepower: 1 horsepower = 746 watts
Kv-Rpm constant: Kv * turns = motor constant, (ex. Kv=1090 * 32T ~= 35000 so, 35000/28T ~= 1250Kv)
Acronyms:
Rm = Resistance value of the motor, derived from the guage of wire used.
Pout = Power Out of the Motor expressed in Watts
Pin = Power In of the Motor expressed in Watts
Vin = Voltage Into the Motor
Iin = Current Into the Motor
Io = Noload Current of the Motor, derived from running a motor WOT without a prop at varying voltages. Io can be expressed with an associated Voltage and should be.
Kv = K value or voltage constant, the expressed value where the rpm can be surmised by a given voltage. For a 2000 Kv motor an input voltage of 10V would net 20000RPM.
Istall = The load current of a motor which is purposely stalled, hence not turning.
Kt = Torque constant (oz-In/A)
Kb = Voltage constant (Volt/1000 RPM)
Doubling the number of winds halves Kv (rpm/volt) and doubles Kt (torque/Ampere),
Doubling stator height halves Kv, doubles Kt and (roughly) doubles maximum power.
PI*(dia./2)^2) = sectional area of wire
~ Delta > Star = .578 (.562 - .526)
~ Star > Delta = 1.73 (1.78 - 1.9)
Kv-Rpm Constant:
Example: The 3008-32 motor has a Kv of 1090. If you take 1090 x 32 you get 34,880. If you look at the 3008-28 motor, it has a Kv of 1253.
If you take 1253 x 28 you get 35,084. Based on these 2 numbers, you can see that the constant for the 3008 size motor is right arounf 35,000.
If you take 35,000 and divie that by the number of turns, you will get the approximate Kv of the motor.
Max power (with acceptable efficiency) of the motor is about :
Pin[W]=1600*Vmagnet[inch^3]
Pin[W]=0.1*Vmagnet[mm^3]
This formula is based on practice, and work well on neodym magnet.
It is very usefull to calculate an appropriate max. supply voltage, rpm, proppeler etc.
(based on the motor resistance and expecting efficiency or simply optimal motor current)

## Motor Const.
Motor constant formulas
| Motor Kv = | 1095 | Motor const. = | 32850
| Turns = | 30 | Desired Kv = | 1095
| Motor Const. | 32850 | Req. Turns = | 30

## Wire - Area calc. - Scorpion
Scorpion 3008-28 - 1253Kv
| Wire Gauge | Size (in) | Size (mm) | # strands | # turns DLRK (Delta) | # turns DLRK (Star) | Area for 1 wire (mm2) | Total wire area (mm2)
| 20 | 0.032 | 0.8128 | 1 | 14 | 8.092 | 0.51887 | 7.2642 | 45.36%
| 21 | 0.0285 | 0.7239 | 1 | 14 | 8.092 | 0.41157 | 5.762 | 31.11%
| 22 | 0.0253 | 0.6426 | 1 | 14 | 8.092 | 0.32432 | 4.5405 | 12.58%
| 23 | 0.0226 | 0.574 | 1 | 14 | 8.092 | 0.25877 | 3.6228 | -9.568%
| 24 | 0.0201 | 0.5106 | 2 | 14 | 8.092 | 0.20476 | 5.7334 | 30.77%
| 25 | 0.0179 | 0.4547 | 2 | 14 | 8.092 | 0.16238 | 4.5467 | 12.7%
| 26 | 0.0159 | 0.4038 | 2 | 14 | 8.092 | 0.12806 | 3.5858 | -10.7%
| 27 | 0.0142 | 0.3606 | 3 | 14 | 8.092 | 0.10213 | 4.2893 | 7.459%
| 28 | 0.0126 | 0.32 | 4 | 14 | 8.092 | 0.080425 | 4.5038 | 11.87%
| 29 | 0.0113 | 0.287 | 4 | 14 | 8.092 | 0.064692 | 3.6228 | -9.568%
| 30 | 0.01 | 0.254 | 6 | 14 | 8.092 | 0.050671 | 4.2563 | 6.741%
| 31 | 0.0089 | 0.2261 | 7 | 14 | 8.092 | 0.040151 | 3.9347 | -0.8807%
| 32 | 0.008 | 0.2032 | 9 | 14 | 8.092 | 0.032429 | 4.0861 | 2.856%
3008-28 | 32.5 | 0.0075 | 0.19 | 10 | 14 | 8.092 | 0.028353 | 3.9694 | 0%
| 33 | 0.0071 | 0.1803 | 11 | 14 | 8.092 | 0.025532 | 3.9319 | -0.9539%
| 34 | 0.0063 | 0.1601 | 14 | 14 | 8.092 | 0.020131 | 3.9457 | -0.5997%
Scorpion 3008-32 - 1090Kv
| Wire Gauge | Size (in) | Size (mm) | # strands | # turns DLRK (Delta) | # turns DLRK (Star)
| 20 | 0.032 | 0.8128 | 1 | 16 | 9.248 | 0.51887 | 8.3019 | 50.82%
| 21 | 0.0285 | 0.7239 | 1 | 16 | 9.248 | 0.41157 | 6.5852 | 38%
Ultra Stik | 22 | 0.0253 | 0.6426 | 1 | 16 | 9.248 | 0.32432 | 5.1891 | 21.32%
| 23 | 0.0226 | 0.574 | 1 | 16 | 9.248 | 0.25877 | 4.1403 | 1.389%
| 24 | 0.0201 | 0.5106 | 1 | 16 | 9.248 | 0.20476 | 3.2762 | -24.62%
| 25 | 0.0179 | 0.4547 | 2 | 16 | 9.248 | 0.16238 | 5.1962 | 21.43%
| 26 | 0.0159 | 0.4038 | 2 | 16 | 9.248 | 0.12806 | 4.098 | 0.3707%
| 27 | 0.0142 | 0.3606 | 3 | 16 | 9.248 | 0.10213 | 4.9021 | 16.71%
| 28 | 0.0126 | 0.32 | 3 | 16 | 9.248 | 0.080425 | 3.8604 | -5.762%
| 29 | 0.0113 | 0.287 | 4 | 16 | 9.248 | 0.064692 | 4.1403 | 1.389%
| 30 | 0.01 | 0.254 | 5 | 16 | 9.248 | 0.050671 | 4.0537 | -0.7192%
| 31 | 0.0089 | 0.2261 | 7 | 16 | 9.248 | 0.040151 | 4.4969 | 9.207%
| 32 | 0.008 | 0.2032 | 8 | 16 | 9.248 | 0.032429 | 4.1509 | 1.641%
3008-32 | 32.5 | 0.0075 | 0.19 | 9 | 16 | 9.248 | 0.028353 | 4.0828 | 0%
| 33 | 0.0071 | 0.1803 | 10 | 16 | 9.248 | 0.025532 | 4.0851 | 0.05565%
| 34 | 0.0063 | 0.1601 | 13 | 16 | 9.248 | 0.020131 | 4.1873 | 2.496%
Scorpion 2205-32
| Wire Gauge | Size (in) | Size (mm) | # strands | # turns DLRK (Delta) | # turns DLRK (Star)
| 20 | 0.032 | 0.8128 | 1 | 16 | 9.248 | 0.51887 | 8.3019 | 78.13%
| 21 | 0.0285 | 0.7239 | 1 | 16 | 9.248 | 0.41157 | 6.5852 | 72.43%
| 22 | 0.0253 | 0.6426 | 1 | 16 | 9.248 | 0.32432 | 5.1891 | 65.01%
| 23 | 0.0226 | 0.574 | 1 | 16 | 9.248 | 0.25877 | 4.1403 | 56.14%
| 24 | 0.0201 | 0.5106 | 1 | 16 | 9.248 | 0.20476 | 3.2762 | 44.57%
| 25 | 0.0179 | 0.4547 | 1 | 16 | 9.248 | 0.16238 | 2.5981 | 30.11%
| 26 | 0.0159 | 0.4038 | 1 | 16 | 9.248 | 0.12806 | 2.049 | 11.38%
| 27 | 0.0142 | 0.3606 | 1 | 16 | 9.248 | 0.10213 | 1.634 | -11.13%
| 28 | 0.0126 | 0.32 | 2 | 16 | 9.248 | 0.080425 | 2.5736 | 29.44%
| 29 | 0.0113 | 0.287 | 2 | 16 | 9.248 | 0.064692 | 2.0702 | 12.28%
| 30 | 0.01 | 0.254 | 2 | 16 | 9.248 | 0.050671 | 1.6215 | -11.99%
| 31 | 0.0089 | 0.2261 | 3 | 16 | 9.248 | 0.040151 | 1.9272 | 5.779%
| 32 | 0.008 | 0.2032 | 4 | 16 | 9.248 | 0.032429 | 2.0755 | 12.51%
| 33 | 0.0071 | 0.1803 | 5 | 16 | 9.248 | 0.025532 | 2.0425 | 11.1%
2205-32 | 33.5 | 0.0067 | 0.17 | 5 | 16 | 9.248 | 0.022698 | 1.8158 | 0%
| 34 | 0.0063 | 0.1601 | 6 | 16 | 9.248 | 0.020131 | 1.9326 | 6.042%
Scorpion 2205-36
| Wire Gauge | Size (in) | Size (mm) | # strands | # turns DLRK (Delta) | # turns DLRK (Star)
| 20 | 0.032 | 0.8128 | 1 | 18 | 10.404 | 0.51887 | 9.3396 | 79.57%
| 21 | 0.0285 | 0.7239 | 1 | 18 | 10.404 | 0.41157 | 7.4083 | 74.24%
| 22 | 0.0253 | 0.6426 | 1 | 18 | 10.404 | 0.32432 | 5.8377 | 67.31%
| 23 | 0.0226 | 0.574 | 1 | 18 | 10.404 | 0.25877 | 4.6579 | 59.03%
| 24 | 0.0201 | 0.5106 | 1 | 18 | 10.404 | 0.20476 | 3.6857 | 48.22%
| 25 | 0.0179 | 0.4547 | 1 | 18 | 10.404 | 0.16238 | 2.9229 | 34.7%
| 26 | 0.0159 | 0.4038 | 1 | 18 | 10.404 | 0.12806 | 2.3051 | 17.21%
| 27 | 0.0142 | 0.3606 | 1 | 18 | 10.404 | 0.10213 | 1.8383 | -3.82%
| 28 | 0.0126 | 0.32 | 2 | 18 | 10.404 | 0.080425 | 2.8953 | 34.08%
| 29 | 0.0113 | 0.287 | 2 | 18 | 10.404 | 0.064692 | 2.3289 | 18.05%
| 30 | 0.01 | 0.254 | 3 | 18 | 10.404 | 0.050671 | 2.7362 | 30.25%
| 31 | 0.0089 | 0.2261 | 3 | 18 | 10.404 | 0.040151 | 2.1681 | 11.97%
| 32 | 0.008 | 0.2032 | 4 | 18 | 10.404 | 0.032429 | 2.3349 | 18.26%
| 33 | 0.0071 | 0.1803 | 5 | 18 | 10.404 | 0.025532 | 2.2979 | 16.94%
| 34 | 0.0063 | 0.1601 | 6 | 18 | 10.404 | 0.020131 | 2.1742 | 12.22%
2205-36 | 34.5 | 0.0059 | 0.15 | 6 | 18 | 10.404 | 0.017671 | 1.9085 | 0%
Scorpion 2205-40
| Wire Gauge | Size (in) | Size (mm) | # strands | # turns DLRK (Delta) | # turns DLRK (Star)
| 20 | 0.032 | 0.8128 | 1 | 20 | 11.56 | 0.51887 | 10.3774 | 82.97%
| 21 | 0.0285 | 0.7239 | 1 | 20 | 11.56 | 0.41157 | 8.2315 | 78.53%
| 22 | 0.0253 | 0.6426 | 1 | 20 | 11.56 | 0.32432 | 6.4864 | 72.76%
| 23 | 0.0226 | 0.574 | 1 | 20 | 11.56 | 0.25877 | 5.1754 | 65.85%
| 24 | 0.0201 | 0.5106 | 1 | 20 | 11.56 | 0.20476 | 4.0953 | 56.85%
| 25 | 0.0179 | 0.4547 | 1 | 20 | 11.56 | 0.16238 | 3.2477 | 45.59%
| 26 | 0.0159 | 0.4038 | 1 | 20 | 11.56 | 0.12806 | 2.5613 | 31%
| 27 | 0.0142 | 0.3606 | 1 | 20 | 11.56 | 0.10213 | 2.0425 | 13.48%
| 28 | 0.0126 | 0.32 | 1 | 20 | 11.56 | 0.080425 | 1.6085 | -9.863%
| 29 | 0.0113 | 0.287 | 2 | 20 | 11.56 | 0.064692 | 2.5877 | 31.71%
| 30 | 0.01 | 0.254 | 2 | 20 | 11.56 | 0.050671 | 2.0268 | 12.81%
| 31 | 0.0089 | 0.2261 | 2 | 20 | 11.56 | 0.040151 | 1.606 | -10.03%
| 32 | 0.008 | 0.2032 | 3 | 20 | 11.56 | 0.032429 | 1.9458 | 9.18%
| 33 | 0.0071 | 0.1803 | 4 | 20 | 11.56 | 0.025532 | 2.0425 | 13.48%
| 34 | 0.0063 | 0.1601 | 4 | 20 | 11.56 | 0.020131 | 1.6105 | -9.726%
2205-40 | 34.5 | 0.0059 | 0.15 | 5 | 20 | 11.56 | 0.017671 | 1.7671 | 0%

## Wire - Area calc. - Alfa
Alfa - 5000Kv
| Wire Gauge | Size (in) | Size (mm) | # strands | # turns DLRK (Delta) | # turns DLRK (Star) | Area for 1 wire (mm2) | Total wire area (mm2)
Alfa | 20 | 0.032 | 0.8128 | 1 | 9 | 5 | 0.51887 | 2.5943 | 0%
| 21 | 0.0285 | 0.7239 | 1 | 9 | 5 | 0.41157 | 2.0579 | -26.07%
| 22 | 0.0253 | 0.6426 | 2 | 9 | 5 | 0.32432 | 3.2432 | 20.01%
| 23 | 0.0226 | 0.574 | 2 | 9 | 5 | 0.25877 | 2.5877 | -0.2567%
| 24 | 0.0201 | 0.5106 | 3 | 9 | 5 | 0.20476 | 3.0714 | 15.53%
| 25 | 0.0179 | 0.4547 | 3 | 9 | 5 | 0.16238 | 2.4357 | -6.511%
| 26 | 0.0159 | 0.4038 | 4 | 9 | 5 | 0.12806 | 2.5613 | -1.292%
| 27 | 0.0142 | 0.3606 | 4 | 9 | 5 | 0.10213 | 2.0425 | -27.02%
| 28 | 0.0126 | 0.32 | 6 | 9 | 5 | 0.080425 | 2.4127 | -7.527%
| 29 | 0.0113 | 0.287 | 8 | 9 | 5 | 0.064692 | 2.5877 | -0.2567%
| 30 | 0.01 | 0.254 | 10 | 9 | 5 | 0.050671 | 2.5335 | -2.4%
| 31 | 0.0089 | 0.2261 | 13 | 9 | 5 | 0.040151 | 2.6098 | 0.5916%
| 32 | 0.008 | 0.2032 | 16 | 9 | 5 | 0.032429 | 2.5943 | 0%
| 32.5 | 0.0075 | 0.19 | 19 | 9 | 5 | 0.028353 | 2.6935 | 3.682%
| 33 | 0.0071 | 0.1803 | 20 | 9 | 5 | 0.025532 | 2.5532 | -1.612%
| 34 | 0.0063 | 0.1601 | 26 | 9 | 5 | 0.020131 | 2.6171 | 0.8686%